## Sheet1
Description | Manufacturer | Element14 part number | Qty
SDRAM, DDR, 512MBIT, 66TSOP; DRAM Memory Configuration:32M x 16bit; Access Time:5ns; Page Size:-; No. of Pins:66Pins; Memory Case Style:TSOP; Operating Temperature Min:0°C; Operating Temperature Max:70°C; IC Interface Ty | MICRON | MT46V32M16P-5B:J | 1
MPU, 32BIT, I.MX233, IND, 128LQFP; Product Range:i.MX23 Series; MPU Core Size:32bit; Program Memory Size:16KB; No. of Pins:128Pins; MPU Case Style:LQFP; Supply Voltage Min:-; Supply Voltage Max:1.4V; Operating Temperatur | NXP | MCIMX233CAG4C | 1
USB Connector Type:Micro USB Type B; USB Standard:USB 2.0; Gender:Receptacle; No. of Positions:5Ways; Connector Mounting:Surface Mount; Orientation:Right Angle; Contact Material:Copper Alloy; Contact Pl | MOLEX | 105017-0001 | 1
CONNECTOR, MICRO SD, STANDARD, 8POS, SMT; Product Range:DM3 Series; Connector Type:Micro SD; No. of Contacts:8Contacts; Contact Material:Copper Alloy; Contact Plating:Gold Plated Contacts; Contact Termination:Surface Mou | HIROSE(HRS) | DM3AT-SF-PEJM5 | 1
CRYSTAL, 24MHZ, 30PF, HC49; Product Range:HC-49/4H Series; Frequency Nom:24MHz; Frequency Stability + / -:50ppm; Frequency Tolerance + / -:30ppm; Crystal Case:Through Hole, 11mm x 4.7mm; Load Capacitance:30pF; Operating | IQD FREQUENCY PRODUCTS | LFXTAL003325 | 2
CAP, MLCC, C0G, 30PF, 50V, 0402; Ceramic Capacitor Case:0402 [1005 Metric]; Capacitance:30pF; Voltage Rating:50V; Capacitance Tolerance:± 5%; Dielectric Characteristic:C0G / NP0; Product Range:GRM Series; Packaging:Cut T | MURATA | MC0402N300J500CT or 0402N300J500CT | 100
INDUCTOR, 15UH, 10%, 0.8A TH RADIAL; Product Range:1100R Series; Inductance:15µH; Inductance Tolerance:± 10%; DC Resistance Max:0.19ohm; RMS Current (Irms):800mA; Saturation Current (Isat):800mA; Packaging:Each; SVHC:No | MURATA POWER SOLUTIONS | 11R153C | 1
INDUCTOR, POWER, 2.2UH, SEMI SHIELDED; Product Range:SRN3015 Series; Inductance:2.2µH; RMS Current (Irms):1.8A; Saturation Current (Isat):1.65A; Inductor Construction:Semishielded; DC Resistance Max:0.072ohm; Power Induc | BOURNS | SRN3015-2R2M | 1
XTAL, 24.000MHZ, 18PF, SMD, 5.0X3.2; Frequency Nom:24MHz; Crystal Case:SMD, 5mm x 3.2mm; Frequency Stability + / -:30ppm; Load Capacitance:18pF; Frequency Tolerance + / -:30ppm; Product Range:7A Series; Operating Tempera | TXC | 7A-24.000MAAJ-T | 1
INDUCTOR, POWER, 22UH, SEMI SHIELDED; Product Range:SRN6045 Series; Inductance:22µH; RMS Current (Irms):1.5A; Saturation Current (Isat):1.9A; Inductor Construction:Shielded; DC Resistance Max:0.142ohm; Power Inductor Cas | BOURNS | SRN6045-220M | 1
DIODE, VARICAP, 18.6PF, 0.02A, SC-79; Capacitance Cd Max @ Vr F:18.6pF; Forward Current If(AV):20mA; Repetitive Reverse Voltage Vrrm Max:10V; Operating Temperature Max:125°C; Diode Case Style:SC-79; No. of Pins:2 Pin; Pa | INFINEON | BBY5702VH6327XTSA1or BB135 | 2
BOARD-BOARD CONNECTOR HEADER, 6 POSITION, 2ROWContacts; Contact Materi | HARWIN | M22-2520305 | 2
USB Connector Type:USB Type A; USB Standard:USB 2.0; Gender:Receptacle; No. of Positions:4Ways; Connector Mounting:Surface Mount; Orientation:Right Angle; Contact Material:Phosphor Bronze; Contact Plati | MULTICOMP | MC32602 | 1
USB, 2.0 TYPE A, PLUG, SMT; USB Connector Type:USB Type A; USB Standard:USB 2.0; Gender:Plug; No. of Positions:4Ways; Connector Mounting:Surface Mount; Orientation:Horizontal; Contact Material:Copper Alloy; Contact Plati | MULTICOMP | MC000991 | 1
MCPS3316MT150 - INDUCTOR, 15UH, 2A, 20%, 25MHz | MULTICOMP | MCPS3316MT150 | 1
MCPD1608MT150 - INDUCTOR, UN-SHIELDED, 15UH, SMD | MULTICOMP | MCPD1608MT150 | 1