## Sheet1
Id | Designator | Package | Quantity | Designation | Supplier and ref
1 | BT1 | JST_XH_B02B-XH-A_02x2.50mm_Straight | 1 | Battery
2 | C1,C2 | C_0402 | 2 | 10p
3 | C12,C39,C24,C33,C35,C31,C8,C20,C19,C18,C17,C16,C23,C14,C10,C9,C6,C3,C15,C21,C22 | C_0402 | 21 | 100n
4 | C25,C11,C5,C4 | C_0805_HandSoldering | 4 | 22u
5 | C26,C27 | C_0402 | 2 | 1u
6 | C30,C29 | C_0805_HandSoldering | 2 | 47u
7 | C32 | C_0603_HandSoldering | 1 | 4.7uf
8 | C38 | CP_Radial_D5.0mm_P2.50mm | 1 | 10uF
9 | C40,C34,C28 | C_0402 | 3 | 10n
10 | C41,C37,C36,C13 | C_0603_HandSoldering | 4 | 1u
11 | C42 | CP_Radial_D5.0mm_P2.50mm | 1 | 22uF
12 | C7 | C_0805_HandSoldering | 1 | 1u
13 | D1 | LED_D4.0mm | 1 | LED
14 | D10,D4,D5 | D_SOD-323_HandSoldering | 3 | 5.1v | Zener
15 | D2 | D_SOD-323_HandSoldering | 1 | D_Batt | Schottkey (ZHCS400TA)
16 | D3 | LED_0603 | 1 | LED
17 | D6 | D_SOD-123 | 1 | 3.3v | Zener
18 | D7,D9 | D_DO-35_SOD27_P7.62mm_Horizontal | 2 | 5.1v | Zener
19 | D8 | D_DO-35_SOD27_P7.62mm_Horizontal | 1 | 3.3v | Zener
20 | DEBUG_UART1,I2C1 | Pin_Header_Straight_1x04_Pitch2.54mm | 2 | CONN_01X04
21 | GPIO1 | Pin_Header_Straight_1x05_Pitch2.54mm | 1 | CONN_01X05
22 | IC1 | LQFP-128_14x14mm_Pitch0.4mm | 1 | iMX233 | Mouser-freescale MCIMX233DAG4C
23 | IC2 | TSOP66_JEDEC_DDR_SDRAM | 1 | DDR_SDRAM_MT46_x16 | Mouser-micron MT46V32M16P-5B:J
24 | J1 | USB_Micro-B_MOLEX_105017-0001 | 1 | USB_OTG
25 | JP_USB_boot1 | Pin_Header_Straight_1x02_Pitch2.54mm | 1 | USB_boot
26 | JP1 | Pin_Header_Straight_1x02_Pitch2.54mm | 1 | WithBatt
27 | JP2 | Pin_Header_Straight_1x02_Pitch2.54mm | 1 | WithoutBatt
28 | L1 | Bourns22uh6x6mm | 1 | 22uH | MCPD1608MT150
29 | P6 | GOGO_TESTPAD2 | 1 | 1v
30 | R14,R13,R9,R12,R10,R11 | R_0603_HandSoldering | 6 | 47k
31 | R15,R16 | R_0603 | 2 | 1K
32 | R17,R18 | R_0603 | 2 | 47K
33 | R20 | R_0603_HandSoldering | 1 | 470k
34 | R21,R23,R22 | R_0603_HandSoldering | 3 | 100k
35 | R24 | R_0603_HandSoldering | 1 | 10k
36 | R25,R26,R19 | R_0603_HandSoldering | 3 | 0.1ohm
37 | R27 | R_0603 | 1 | 120R
38 | R3,R2 | R_0603 | 2 | 1K1%
39 | R4 | R_0603_HandSoldering | 1 | 100K
40 | R5 | R_0603_HandSoldering | 1 | 1K
41 | R6,R8 | R_0603_HandSoldering | 2 | 4.7k
42 | R7,R1 | R_0603_HandSoldering | 2 | 1k
43 | SW1 | SW_PUSH_6mm | 1 | SWITCH_PUSHBUTTON
44 | XS1 | uSDcard | 1 | SD_ebay-uSD-push/push_SMD
45 | Y1 | Crystal_HC49-4H_Vertical | 1 | 24Mhz
46 | P1 | GOGO_TESTPAD2 | 1 | 4p2
47 | P2 | GOGO_TESTPAD2 | 1 | 1v2
48 | P3 | GOGO_TESTPAD2 | 1 | VDDA1v8
49 | P4 | GOGO_TESTPAD2 | 1 | 2v5
50 | P5 | GOGO_TESTPAD2 | 1 | 3v3
51 | LCD1 | Pin_Header_Straight_1x30_Pitch2.54mm | 1 | CONN_01X30
52 | J2 | 1pin | 1 | CONN_01X01